## WEATHER_PCB
Comment | Description | Designator | Footprint | LibRef | Quantity
cap, 0.1u 0603 |  | C1, C2, C3, C9, C11 | CAP0.1u_0603_ceramic | CAP0.1u_0603_ceramic | 5
cap 0.1u EC |  | C4 | CAP0.1u_D55_EC | CAP0.1u_D55_EC | 1
cap 22p 0603 ceramic |  | C5, C6, C7, C8 | CAP22p_0603_ceramic | CAP22p_0603_ceramic | 4
1u, 0603, ceramic |  | C10, C12 | CAP1u_0603_ceramic | CAP1u_0603_ceramic | 2
cap 22nF, 0603 |  | C13 | CAP22n_0603_ceramic | CAP22n_0603_ceramic | 1
10u 0805 ceramic |  | C14 | CAP10u_0805_ceramic | CAP10u_0805_ceramic | 1
4.7u, 0603, ceramic |  | C15 | CAP4.7u_0603_ceramic | CAP4.7u_0603_ceramic | 1
cap 12p 0603 ceramic |  | C16 | CAP12p_0603_ceramic | CAP12p_0603_ceramic | 1
led 0603 blue |  | D1 | LED0603_BLUE | LED0603_BLUE | 1
led 0603 green |  | D2 | LED0603_GREEN | LED0603_GREEN | 1
MBR0520LT1G | Diode Schottky 20V 0.5A Automotive 2-Pin SOD-123 T/R | D3 | SOD3716X135N | MBR0520LT1G | 1
I2C |  | I2C | HEADER4X1 | HEADER4X1 | 1
3x2 | header 3x2 | JP1 | HDR3X2 | HEADER3X2 | 1
inductor 8.2u 0603 | 10% [Abracon LLC] AIML-0603-8R2K-T FIXED IND 8.2UH 4MA 2.1 OHM SMD | L1 | IND8.2u_0603 | IND8.2u_0603 | 1
NC | not copper, drill, 2.2mm | MH1, MH2, MH3, MH4 | MH_2.2MMD_NC | MH_2.2MMD_NC | 4
2x1 2.54mm |  | P1 | HEADER2X1 | HEADER2X1 | 1
HEADER4X1 |  | P2, P3, P5 | HEADER4X1 | HEADER4X1 | 3
Header 2 | Header, 2-Pin | P4, P7, P8 | HDR1X2 | Header 2 | 3
Header2x1_1.25 |  | P6 | Header2x1_1.25 | Header2x1_1.25 | 1
R 10k 0603 |  | R1, R2, R4 | RES10K_0603 | RES10K_0603 | 3
resistor 10M 0603 |  | R3 | RES10M_0603 | RES10M_0603 | 1
Resistor 1k 0805 | resistor 1k 0805 | R5, R6 | RES1K_0805 | RES1K_0805 | 2
resistor 0R |  | R7, R9 | RES_0R_0805 | RES_0R_0805 | 2
120 |  | R10, R11 | RES120_0805 | RES120_0805 | 2
resistor 4.7K |  | R12, R13 | RES_0R_0805 | RES_0R_0805 | 2
resistor 750K |  | R14 | RES750K_0603 | RES_0R_0805 | 1
resistor 150K |  | R15 | RES150K_0603 | RES_0R_0805 | 1
NW3-A06-B3, push, tact | NW3-A06-B3 | SW1 | SW_TACT1 | SW_TACT1 | 1
SWD |  | SWD | HEADER4X1 | HEADER4X1 | 1
NCP1406SNT1G | Integrated Circuit | U1 | SOT95P275X110-5N | NCP1406SNT1G | 1
regulator | RT9193-33, Regulator | U2 | RT9193-33 | RT9193-33 | 1
stm32f103c8t6 | Integrated Circuit | U3 | QFP50P900X900X160-48N | stm32f103c8t6 | 1
rs485 transciver SN65HVD12DR |  | U4, U5 | RS485_Transciver_SN65HVD12DR | RS485_Transciver_SN65HVD12DR | 2
XTAL 8M |  | Y1 | XTAL_SMD_8M | XTAL8M | 1
XTAL 32.768K, SMD |  | Y2 | XTAL32.768K | XTAL32.768K | 1